## Sheet1
Code | Input | Description | Examples and details
0000 | NA | Shows Device ID, Datetime, HW & SW version
0002 | 4 digits binary (like 1111 or 1100 or 0011) | Activate each loop sensor by 1, diactive each loop sensor by 0. IMPORTANT: DO NOT USE 00020000 OR DEVICE WILL BE BROKEN | 00021100 if loop 3 and 4 are not connected 00021111 if all sensors are connected
0003 | 1 digit [0,1] | Set device type 0= Low Freq. (higher inductance loops) 1= High Freq. (lower inductance loops) | Should to 1 if tolerance of 0008 above 10 to 20. Set 1 : 00031 Set 0 : 00030
0004 | 3 digits as CM. | Set head to head or tail to tail distance of loop sensors. Input considers as centimeters, exact 3 digits: 040 for 40 cm, 200 for 200 cm, etc. | 0004300 for 3 meters 0004400 for 4 meters …
0005 | 3 digits as CM. | set length of each loop. Input considers as centimiteres, exact 3 digits like 0004 | 0005200 for 2 meters 0005250 for 2.5 meters …
0006 | NA | Calibrate no vehicle frequency. | not necessary at all, frequency calibration will performed at last for 2 minutes.
0007 | NA | Show no vehicle induction | in uH,does not return accurate value just for comparision between sensors.
0008 | NA | Show tolerance of loop sensors, 0.0001 changes STOP TREND BY ENTER 0008 AGAIN CLASSIFICATION IS NOT ACCURATE WHEN SHOWING TREND | for use in 0003 and 0010
0010 | 4 digits, pair of two like 3512, 5015 | Set sensetivity of device by setting margins of detection, based on 0.0001 value. If no vehicle and tolerance above first two digits (like 35) considered as entry, when lower than second two digits means exit (hystersis loop). | 3512 is best value for most of loop sets. Use 5015 if device measures over-length and 2510 if device measure under-length. SECOND TWO DIGITS MUST SMALLER ENOUGH THAN FIRST OR LOOPS BLINKS
0011 | two digits | Set internal clock rate. Default 10 | DO NOT CHANGE
0013 | NA | Restart device
0017 | NA | Restart internall modem
0018 | NA | Return network level, between 0 to 31 31 is best, device works perfect if over 7. | many times should execute twice. First time may not works. Use when device is connected to network or may return ERROR, return two numbers seperated with ",". Second number must be 0.
0019 | Exact 12 digits | Set Day and Night Speed for light and heavy vehicles | 0019[3 digits day,light][3 digits night,light][3 digits day,heavy][3 digits night,heavy] 0019095085095085 reqular road, 0019110110100100 highways and 0019120120110110 freeways. Depends on speed limitations of roads.
0021 | 1 digit [0,1,2,3] | Set power connection type. Use proper value to have right error code if main power disconnected. | 0: Solar, 1: Night power, 2: Main power, 3: Not applied charger. 00210, 00212 , etc.
0022 | 11 digits | Set SMS reciptant number. Not applicable for new version devices.
0023 | up to 32 characters | Set location name use in SMS reports. Not applicable for new version devices.
0025 | NA | toggle showing modem communication. Trend will stop by entring 0025 again
0032 | 1 digit [0,1,2] | Set apn of sim card, not necessary. | 0: Irancell, 1: MCI, 2: Rightel if any other above values, cause device connection failure.
0034 | exact 21 character string | Set IP and Port of server. Use 3 digits for each part of IP and 5 digits for port | set 8.8.8.8:80 like 0034008.008.008.008:00080
0040 | 4 digits | set minimum threshhold of class A. values below this (shown as X in 0088) will be count as X. | Exact 4 digits in centimeters. Use 00400200 for setting 2 meters, 00400180 for setting 1.8 meters
0041 | 4 digits | set minimum threshhold of class B. values below this (shown as A in 0088) will be count as A. | "
0042 | 4 digits | set minimum threshhold of class C. values below this (shown as B in 0088) will be count as B. | "
0043 | 4 digits | set minimum threshhold of class D. values below this (shown as C in 0088) will be count as C. | "
0044 | 4 digits | set minimum threshhold of class E. values below this (shown as D in 0088) will be count as D. | "
0045 | 4 digits | set maximum threshhold of class E. values below this (shown as E in 0088) will be count as E, higher values count as X | "
0088 | NA | Show device configuration